## ARDUINOPROMINI3.3VTTLINTERFACE
Part | Value | Quantity | Device | Package | Description | Buying Link
C1 | 0.1uF | 100 | 0.1UF-0603-100V-10% | 603 | 0.1µF ceramic capacitors | https://detail.tmall.com/item.htm?spm=a1z0d.6639537.1997196601.1505.48db7484l4uUZ8&id=41231814882
C2 | 22pF | 100 | 0.1UF-0603-100V-10% | 603 | 22pF ceramic capacitors | https://detail.tmall.com/item.htm?spm=a1z0d.6639537.1997196601.1505.48db7484l4uUZ8&id=41231814882
D1 | GREEN | 100 | LED-GREEN 0603 | LED-0603 | Green SMD LED | https://detail.tmall.com/item.htm?spm=a1z0d.6639537.1997196601.1487.48db7484l4uUZ8&id=41231498462
D5 | SMBJ5.0A | 30 | Uni-Directional TVS Diode SMBJ5.0A-E3_52 | DIOM5436X244N | Vishay SMBJ5.0A-E3/52, Uni-Directional TVS Diode, 600W, 2-Pin DO-214AA | https://item.taobao.com/item.htm?spm=a1z0d.6639537.1997196601.15.352a7484rZSPDT&id=577425298915
F2 | MF-MSMF250_16-2 | 30 | MF-MSMF250_16-2 | FUSC4632X160N | BOURNS - MF-MSMF250/16-2 - FUSE, RESETTABLE PTC, 16V, 2.5A, 1812 | https://detail.tmall.com/item.htm?spm=a230r.1.14.40.230d4481tp6UpM&id=21976823684&ns=1&abbucket=6
J1 | 40-PIN-GPIO_SMT (2x20) | 20 | RASPBERRYPI-40-PIN-GPIO_SMT | 2X20_SHROUDED_SMT | Raspberry Pi GPIO Header | https://item.taobao.com/item.htm?spm=a1z0d.6639537.1997196601.24.352a7484rZSPDT&id=579021167159
Q1 | BCM857BS | 20 | BCM857BS | SOT65P210X110-6N | NEXPERIA - BCM857BS - TRANSISTOR, MATCHED, SOT-363 | https://item.taobao.com/item.htm?spm=a1z0d.6639537.1997196601.24.352a7484rZSPDT&id=579021167159
Q2 | DMG2305UX | 20 | DMG2305UXQ-7 | SOT96P240X102-3N | MOSFET MOSFET BVDSS | https://detail.tmall.com/item.htm?spm=a1z0d.6639537.1997196601.55.352a7484rZSPDT&id=536884160849
R1 | 10k | 50 | 10KOHM-0603-1/10W-1% | 603 | 10K resistor | https://detail.tmall.com/item.htm?spm=a1z0d.6639537.1997196601.65.352a7484rZSPDT&id=550090219082
R2 | 330 | 50 | 10KOHM-0603-1/10W-1% | 603 | 330 resistor | https://detail.tmall.com/item.htm?spm=a1z0d.6639537.1997196601.65.352a7484rZSPDT&id=550090219082
R3 | 47k | 50 | 10KOHM-0603-1/10W-1% | 603 | 47K resistor | https://detail.tmall.com/item.htm?spm=a1z0d.6639537.1997196601.65.352a7484rZSPDT&id=550090219082
S2 | SPDT switch | 20 | SWITCH-SPDT-SMD-RIGHT-ANGLE | SWITCH_SPST_SMD_A | Single Pole, Double Throw (SPDT) Switch | https://item.taobao.com/item.htm?spm=a1z0d.6639537.1997196601.4.352a7484BeYSjK&id=565055365474
U1 | ATMEGA328P | 10 | ATMEGA328P_TQFP | TQFP32-08 | Popular 328P in QFP ATMega microcontroller | https://item.taobao.com/item.htm?spm=a1z0d.6639537.1997196601.1320.48db7484l4uUZ8&id=17639962427
Y1 | 8MHz | 20 | CRYSTAL-8M HZS MD-HC49UP | HC49UP | 8MHz Crystal | https://detail.tmall.com/item.htm?spm=a1z0d.6639537.1997196601.1478.48db7484l4uUZ8&id=41227806820
jst
barrel jack SMT
big push button
male headers